## Sheet1 (hidden)
OP10 | pressure | OP010-小轴承外圈和支撑环 | 1
|  | OP010-小轴承内圈和轴承座 | 1
|  | OP010-小齿轮轴和大轴承内圈 | 1
|  | OP010-油封1和动轮壳体（黑色) | 1
|  | OP010-油封2和动轮壳体 （棕红色) | 1
|  | OP010-大轴承外圈和动轮壳体 | 1
OP10 | pressure | OP010-弹簧销压装 | 1
OP20 | pressure | OP020-定轮定位销压装 | 1
OP20 | pressure | OP020-定轮和动轮壳体压装 | 1
| Screw | OP020-1100-1（动轮壳体和定轮拧紧螺栓） | 3
OP020-1100-2（动轮壳体和定轮拧紧螺栓）
OP020-1100-3（动轮壳体和定轮拧紧螺栓）
OP20 | L2 measure | OP020-L2测量值 | NA | 标定记录需要单独生成文件
OP25 | L1 measure | OP025-L1测量值/Measurement value | NA | 标定记录需要单独生成文件
OP30 | Shim selection | OP030-1320 垫片测量值/Shim measurement value | NA | 标定记录需要单独生成文件
| pressure | OP030-1260 支撑环压装 | 1
| Screw | OP030-1310大螺栓拧紧/Tightening of central bolt | 1
| rotate torque | OP030-1310齿轮轴扭力测试/Torque test of pinion shaft | NA
| Screw | OP036-2100-1节流板螺栓拧紧/Tightening bolt onto throttle disk | 2
| Screw | OP036-2100-2节流板螺栓拧紧/Tightening bolt onto throttle disk
| Screw | OP036-2050空气压力传感器拧紧/Tightening of air-pressure sensor | 1
| Screw | OP030-2130-1小螺堵拧紧/Tightening of little screw plug | 1
| Screw | OP036-1100-1动轮壳体和大壳体拧紧/Tightening bolts into rotor housing and retarder housing | 1
| Screw | OP040-2240-1泵体拧紧/Tightening bolts into pump housing | 3
| Screw | OP040-2240-2泵体拧紧/Tightening bolts into pump housing
| Screw | OP040-2240-3泵体拧紧/Tightening bolts into pump housing
| Screw | OP040-2110-1大螺堵拧紧/Tightening of big screw plug | 1
| Screw | OP046-4100-1上盖螺栓拧紧/Bolts tightening of oil tank cover(Pre-tightening) (1-26) | 26
| Screw | OP046-4100-1上盖螺栓拧紧/Bolts tightening of oil tank cover(Final tightening)(1-26) | 26
| Screw | OP051-4110单向阀/Non-return valve | 1
| Screw | OP050-6040-1长螺栓/Tighten long bolt (1-5) | 5
| Screw | OP050-4050 拧紧放油塞 Tighten oil drain plug | 1
| Screw | OP050-6020 拧紧散热器上温度传感器/Tighten upper temperature sensor on HE | 1
| Screw | OP050-1130 拧紧底部温度传感器 /Tighten bottom temperature sensor | 1
| Screw | OP050-6050-1拧紧水管卡箍/Tighten the first V-band clip （1-2） | 2
| Screw | OP050-2080-1 拧紧第一颗紧固螺栓/Tighten the 1st bolt (1-2) | 2
| leakage | OP060-气密性测试/Leakage test | NA
| leakage | OP60 激光打标/Laser marking （判定+打标内容） | NA
| Screw | OP065-5030-1减震板螺栓/Bolt of damping plate （1-4） | 4
| Screw | OP065-5060-1比例阀螺栓/propo-valve bolts （1-4） | 4
| Screw | OP065-2060-1排气阀/Deaeration valve | 1
| oil filling | OP070-注油数据/data of oil filling | NA | 标定记录需要单独生成文件
| Screw | OP080-4040-1上盖螺栓拧紧/Bolts tightening of oil tank cover(pre-tightening) （1-25) | 25
| Screw | OP080-4040-1上盖螺栓拧紧/Bolts tightening of oil tank cover(Final tightening)（1-25) | 25
| F-screw | 终装/Final assembly-2110 加油堵头拧紧/Tightening of oil filling plug | 1
| F-screw | 终装/Final assembly -6050B-1 水管卡箍调整后拧紧/Tightening after water socket adjustment | 2
| F-screw | 终装/Final assembly-1010-1 盖板螺栓拧紧/Bolt tightening into cover plate | 2
| F-gap | 终装-间隙值/Final assembly-clearance value | NA
| F-camera | 终装-拍照检测部分/Final assembly--Camera check | NA
| F-weight | 终装-称重记录/Final assembly-weighting record | NA | 需要提供每个PN的 重量规范

## OP021
No. | Calibrating Date 标定日期 | OP020-L2测量值/Measurement value
|  | 三点极差结果/Three point D-value result | 标定记录.calibration record | 标定块厚度/the dimension of master part（mm) | 上规格/Upper limit(mm) | 下规格/Low limit(mm) | 实测值/Actual value（mm) | 三点极差设置/The D-value setting of three points（mm) | 极差值/D-value（mm) | AVE （V1_V3） mm | V1（mm） | V2（mm） | V3（mm）

## OP025
No. | Calibrating Date 标定日期 | OP025-L1测量值/Measurement value
|  | 三点极差结果/Three point D-value result | 程序号/Program number | 标定记录.calibration record | 标定块厚度/the dimension of master part（mm) | 上规格/Upper limit(mm) | 下规格/Low limit(mm) | 实测值/Actual value（mm) | 三点极差设置/The D-Value setting of three points （mm) | 极差值/D-value（mm) | AVE(V1_V3_) mm | V1（mm） | V2（mm） | V3（mm）

## OP030
No. | Calibrating Date 标定日期 | OP030-1320 垫片测量值/Shim measurement value
|  | 垫片结果/Shim selection result | 垫片复测值/the remeasurement value（mm) | 间隙计算值/Calculated clearance（mm) | 选垫规格/Type of shim selection | 间隙范围/The scope of clearnace（mm) | 间隙值/Clearance value（mm) | 标定设定值/Calibration setting value（mm) | 标定测量值/The recheck value of calibration value（mm)

## OP070
No. | Calibrating Date 标定日期 | OP070-注油数据/data of oil filling
|  | 注油上限/Upper limit of oil filling | 实际注油量/Actual quantity of oill filling | 注油下限/Low limit of oil filling | 注油温度/Oil filling temperature | 标定结果/calibration result